## Sheet2
Application: Tecan i-control |  |  |  | Tecan i-control , 2.0.10.0
Device: infinite 200Pro |  |  |  | Serial number: 1234567890 |  |  |  | Serial number of connected stacker:
Firmware: V_3.40_01/15_Infinite (Dec 23 2014/12.45.11) |  |  |  | MAI, V_3.40_01/15_Infinite (Dec 23 2014/12.45.11)
Date: | 2022-01-01
Time: | 10:00:00 AM
System |  |  |  | PC
User |  |  |  | PC\Lab User
Plate |  |  |  | 96-well plate
Plate-ID (Stacker)
Wait (Plate) |  |  |  | On | Target Temperature: 30.5 °C
Wait (Plate Temperature) |  |  |  | Valid Range: 30 - 31 °C
List of actions in this measurement script:
Kinetic
Shaking (Orbital) Duration: |  |  |  | 5 | s
Shaking (Orbital) Amplitude: |  |  |  | 3 | mm
Absorbance
Incubation Time |  |  |  | 00:07:30 (hh:mm:ss) includes 1 shaking and 0 waiting times.
Shaking 440 sec. Amplitude:1mm, Mode: Orbital
Remaining Wait Time
Label: Label1
Kinetic Measurement
Kinetic duration |  |  |  | 3:10
Interval Time |  |  |  | 0:10
Mode |  |  |  | Absorbance
Multiple Reads per Well (Circle (filled)) |  |  |  | 3 x 3
Multiple Reads per Well (Border) |  |  |  | 1500 | µm
Measurement Wavelength |  |  |  | 600 | nm
Bandwidth |  |  |  | 9 | nm
Number of Flashes |  |  |  | 5
Settle Time |  |  |  | 0 | ms
Start Time: | 1/1/2022 10:00:00 AM
Cycles / Well
A1 | 1 | 2 | 3 | 4 | 5 | 6 | 7 | 8 | 9 | 10 | 11 | 12 | 13 | 14 | 15 | 16 | 17 | 18 | 19 | 20
Time [s] | 0 | 600 | 1200 | 1800 | 2400 | 3000 | 3600 | 4200 | 4800 | 5400 | 6000.1 | 6600.1 | 7200.1 | 7800.1 | 8400.1 | 9000.1 | 9600.1 | 10200.1 | 10800.1 | 11400.1
Temp. [°C] | 30.6 | 30.3 | 30.6 | 30.7 | 30.5 | 30.5 | 30.3 | 30.4 | 30.5 | 30.6 | 30.8 | 30.8 | 31 | 30.9 | 30.9 | 31.2 | 31.2 | 31.3 | 31 | 31.2
Mean | 0.0959 | 0.1082 | 0.1056 | 0.1079 | 0.1035 | 0.1027 | 0.1024 | 0.1014 | 0.1011 | 0.1008 | 0.1009 | 0.0996 | 0.1 | 0.0998 | 0.0996 | 0.0999 | 0.0992 | 0.099 | 0.0993 | 0.0982
StDev | 0.0106 | 0.0207 | 0.0171 | 0.0193 | 0.0181 | 0.0184 | 0.0187 | 0.0165 | 0.0174 | 0.017 | 0.0176 | 0.0157 | 0.0169 | 0.0165 | 0.0156 | 0.0158 | 0.0147 | 0.0145 | 0.0156 | 0.0137
1;2 | 0.0897 | 0.0925 | 0.0926 | 0.0924 | 0.092 | 0.0917 | 0.0921 | 0.0919 | 0.0919 | 0.0916 | 0.0922 | 0.092 | 0.0921 | 0.0917 | 0.0916 | 0.0917 | 0.0915 | 0.092 | 0.0918 | 0.0914
2;1 | 0.1131 | 0.1442 | 0.1353 | 0.1403 | 0.1343 | 0.1343 | 0.1349 | 0.1299 | 0.1314 | 0.1305 | 0.1318 | 0.127 | 0.1298 | 0.1289 | 0.1271 | 0.1275 | 0.125 | 0.1243 | 0.1268 | 0.1223
1;1 | 0.0873 | 0.1036 | 0.1021 | 0.102 | 0.0908 | 0.0895 | 0.0892 | 0.0898 | 0.0893 | 0.0887 | 0.0889 | 0.0888 | 0.0884 | 0.089 | 0.0889 | 0.0892 | 0.0894 | 0.089 | 0.0901 | 0.0899
0;1 | 0.0902 | 0.1043 | 0.1021 | 0.1095 | 0.1053 | 0.1034 | 0.1005 | 0.1012 | 0.0996 | 0.0989 | 0.0984 | 0.0979 | 0.097 | 0.097 | 0.0973 | 0.0981 | 0.0976 | 0.0976 | 0.0958 | 0.096
1;0 | 0.0991 | 0.0963 | 0.0961 | 0.0953 | 0.0952 | 0.0947 | 0.0951 | 0.0941 | 0.0933 | 0.0943 | 0.0932 | 0.0923 | 0.0929 | 0.0926 | 0.0932 | 0.0928 | 0.0926 | 0.092 | 0.0918 | 0.0914
Cycles / Well
A2 | 1 | 2 | 3 | 4 | 5 | 6 | 7 | 8 | 9 | 10 | 11 | 12 | 13 | 14 | 15 | 16 | 17 | 18 | 19 | 20
Time [s] | 0 | 600 | 1200 | 1800 | 2400 | 3000 | 3600 | 4200 | 4800 | 5400 | 6000.1 | 6600.1 | 7200.1 | 7800.1 | 8400.1 | 9000.1 | 9600.1 | 10200.1 | 10800.1 | 11400.1
Temp. [°C] | 30.6 | 30.3 | 30.6 | 30.7 | 30.5 | 30.5 | 30.3 | 30.4 | 30.5 | 30.6 | 30.8 | 30.8 | 31 | 30.9 | 30.9 | 31.2 | 31.2 | 31.3 | 31 | 31.2
Mean | 0.0981 | 0.1086 | 0.1086 | 0.1072 | 0.107 | 0.1045 | 0.1064 | 0.1053 | 0.1051 | 0.1038 | 0.103 | 0.1019 | 0.1019 | 0.1009 | 0.1009 | 0.0988 | 0.1005 | 0.1003 | 0.1001 | 0.0993
StDev | 0.0139 | 0.016 | 0.0146 | 0.0137 | 0.015 | 0.0139 | 0.0143 | 0.0127 | 0.0147 | 0.0151 | 0.0151 | 0.0142 | 0.0146 | 0.0141 | 0.0144 | 0.0126 | 0.0145 | 0.0139 | 0.0135 | 0.0128
1;2 | 0.0956 | 0.1001 | 0.099 | 0.1004 | 0.0954 | 0.094 | 0.0977 | 0.0965 | 0.0967 | 0.0948 | 0.0944 | 0.0938 | 0.0942 | 0.0935 | 0.093 | 0.0938 | 0.0935 | 0.0936 | 0.0947 | 0.0933
2;1 | 0.1223 | 0.1359 | 0.1331 | 0.13 | 0.1313 | 0.1281 | 0.131 | 0.1268 | 0.13 | 0.1263 | 0.1259 | 0.1241 | 0.1259 | 0.1243 | 0.1246 | 0.1202 | 0.1249 | 0.1238 | 0.1233 | 0.121
1;1 | 0.0877 | 0.1089 | 0.1066 | 0.1051 | 0.1112 | 0.1027 | 0.1049 | 0.1052 | 0.0979 | 0.0913 | 0.0896 | 0.0895 | 0.089 | 0.0896 | 0.0891 | 0.0883 | 0.0887 | 0.0895 | 0.0888 | 0.0891
0;1 | 0.0943 | 0.1025 | 0.1082 | 0.1065 | 0.1018 | 0.1029 | 0.1027 | 0.1025 | 0.1067 | 0.1125 | 0.1106 | 0.1079 | 0.1051 | 0.1043 | 0.1039 | 0.0988 | 0.1022 | 0.1019 | 0.1002 | 0.1006
1;0 | 0.0906 | 0.0958 | 0.096 | 0.0939 | 0.0955 | 0.0948 | 0.0957 | 0.0953 | 0.0942 | 0.0944 | 0.0944 | 0.094 | 0.0952 | 0.0931 | 0.0939 | 0.0927 | 0.0934 | 0.0929 | 0.0937 | 0.0923
Cycles / Well
A3 | 1 | 2 | 3 | 4 | 5 | 6 | 7 | 8 | 9 | 10 | 11 | 12 | 13 | 14 | 15 | 16 | 17 | 18 | 19 | 20
Time [s] | 0 | 600 | 1200 | 1800 | 2400 | 3000 | 3600 | 4200 | 4800 | 5400 | 6000.1 | 6600.1 | 7200.1 | 7800.1 | 8400.1 | 9000.1 | 9600.1 | 10200.1 | 10800.1 | 11400.1
Temp. [°C] | 30.6 | 30.3 | 30.6 | 30.7 | 30.5 | 30.5 | 30.3 | 30.4 | 30.5 | 30.6 | 30.8 | 30.8 | 31 | 30.9 | 30.9 | 31.2 | 31.2 | 31.3 | 31 | 31.2
Mean | 0.1068 | 0.1082 | 0.1102 | 0.1091 | 0.1062 | 0.1042 | 0.1038 | 0.1028 | 0.1039 | 0.103 | 0.102 | 0.1011 | 0.1033 | 0.1052 | 0.1077 | 0.108 | 0.1048 | 0.1037 | 0.1034 | 0.1015
StDev | 0.0233 | 0.0253 | 0.0154 | 0.0174 | 0.0193 | 0.0172 | 0.0168 | 0.0158 | 0.0174 | 0.0157 | 0.0153 | 0.0145 | 0.0138 | 0.0144 | 0.0151 | 0.018 | 0.0155 | 0.0158 | 0.0156 | 0.0145
1;2 | 0.1457 | 0.1134 | 0.1091 | 0.1153 | 0.1073 | 0.105 | 0.1062 | 0.1049 | 0.1066 | 0.106 | 0.1037 | 0.1017 | 0.1044 | 0.1023 | 0.1 | 0.1026 | 0.1009 | 0.0986 | 0.0995 | 0.0971
2;1 | 0.111 | 0.1503 | 0.1355 | 0.1369 | 0.1391 | 0.1334 | 0.1319 | 0.1291 | 0.1328 | 0.1288 | 0.1276 | 0.1257 | 0.1267 | 0.1305 | 0.1325 | 0.1364 | 0.1296 | 0.1306 | 0.1299 | 0.1266
1;1 | 0.0893 | 0.0896 | 0.1072 | 0.0961 | 0.0926 | 0.0895 | 0.0896 | 0.0892 | 0.0889 | 0.0889 | 0.089 | 0.0889 | 0.0928 | 0.0979 | 0.0994 | 0.0923 | 0.0918 | 0.0913 | 0.0916 | 0.0906
0;1 | 0.0927 | 0.0953 | 0.1055 | 0.1011 | 0.0975 | 0.0977 | 0.0966 | 0.0962 | 0.0963 | 0.0953 | 0.0962 | 0.0962 | 0.0985 | 0.1011 | 0.1114 | 0.1143 | 0.109 | 0.1043 | 0.1034 | 0.0998
1;0 | 0.0952 | 0.0925 | 0.0937 | 0.0964 | 0.0944 | 0.0955 | 0.0949 | 0.0946 | 0.0948 | 0.0962 | 0.0938 | 0.0932 | 0.0942 | 0.0945 | 0.0951 | 0.0945 | 0.0926 | 0.0938 | 0.0926 | 0.0934
Cycles / Well
A4 | 1 | 2 | 3 | 4 | 5 | 6 | 7 | 8 | 9 | 10 | 11 | 12 | 13 | 14 | 15 | 16 | 17 | 18 | 19 | 20
Time [s] | 0 | 600 | 1200 | 1800 | 2400 | 3000 | 3600 | 4200 | 4800 | 5400 | 6000.1 | 6600.1 | 7200.1 | 7800.1 | 8400.1 | 9000.1 | 9600.1 | 10200.1 | 10800.1 | 11400.1
Temp. [°C] | 30.6 | 30.3 | 30.6 | 30.7 | 30.5 | 30.5 | 30.3 | 30.4 | 30.5 | 30.6 | 30.8 | 30.8 | 31 | 30.9 | 30.9 | 31.2 | 31.2 | 31.3 | 31 | 31.2
Mean | 0.0976 | 0.1028 | 0.1031 | 0.1022 | 0.1021 | 0.1005 | 0.0987 | 0.0986 | 0.0989 | 0.1032 | 0.1042 | 0.1055 | 0.1046 | 0.102 | 0.1017 | 0.1012 | 0.1006 | 0.1 | 0.1002 | 0.099
StDev | 0.0111 | 0.016 | 0.0152 | 0.0145 | 0.0138 | 0.0139 | 0.0112 | 0.0114 | 0.0115 | 0.011 | 0.0107 | 0.0119 | 0.0147 | 0.0136 | 0.0128 | 0.0131 | 0.0133 | 0.0121 | 0.0117 | 0.0112
1;2 | 0.0939 | 0.1018 | 0.0994 | 0.1006 | 0.0963 | 0.0953 | 0.0975 | 0.0963 | 0.0958 | 0.0956 | 0.0964 | 0.0943 | 0.0953 | 0.0951 | 0.0952 | 0.0946 | 0.0943 | 0.094 | 0.095 | 0.0938
2;1 | 0.1168 | 0.1303 | 0.1297 | 0.1273 | 0.1268 | 0.1251 | 0.1181 | 0.1184 | 0.119 | 0.1207 | 0.1192 | 0.1216 | 0.1232 | 0.122 | 0.1206 | 0.1204 | 0.1203 | 0.118 | 0.117 | 0.1158
1;1 | 0.0897 | 0.0899 | 0.0914 | 0.0906 | 0.0957 | 0.0918 | 0.0895 | 0.0894 | 0.0893 | 0.106 | 0.1102 | 0.1096 | 0.0937 | 0.0904 | 0.0903 | 0.0898 | 0.0894 | 0.0899 | 0.0902 | 0.0896
0;1 | 0.0965 | 0.0979 | 0.0992 | 0.0975 | 0.0968 | 0.0948 | 0.0952 | 0.0957 | 0.0961 | 0.101 | 0.1025 | 0.109 | 0.1178 | 0.1102 | 0.1092 | 0.109 | 0.1082 | 0.107 | 0.1078 | 0.105
1;0 | 0.0911 | 0.094 | 0.0959 | 0.0948 | 0.0951 | 0.0953 | 0.0933 | 0.0934 | 0.0945 | 0.0926 | 0.0928 | 0.0931 | 0.093 | 0.0922 | 0.0933 | 0.092 | 0.0908 | 0.0913 | 0.0912 | 0.0907
Cycles / Well
A5 | 1 | 2 | 3 | 4 | 5 | 6 | 7 | 8 | 9 | 10 | 11 | 12 | 13 | 14 | 15 | 16 | 17 | 18 | 19 | 20
Time [s] | 0 | 600 | 1200 | 1800 | 2400 | 3000 | 3600 | 4200 | 4800 | 5400 | 6000.1 | 6600.1 | 7200.1 | 7800.1 | 8400.1 | 9000.1 | 9600.1 | 10200.1 | 10800.1 | 11400.1
Temp. [°C] | 30.6 | 30.3 | 30.6 | 30.7 | 30.5 | 30.5 | 30.3 | 30.4 | 30.5 | 30.6 | 30.8 | 30.8 | 31 | 30.9 | 30.9 | 31.2 | 31.2 | 31.3 | 31 | 31.2
Mean | 0.0962 | 0.1069 | 0.1062 | 0.1047 | 0.1012 | 0.1014 | 0.1027 | 0.1022 | 0.1019 | 0.1039 | 0.1044 | 0.1041 | 0.1035 | 0.1025 | 0.1041 | 0.1014 | 0.1024 | 0.1009 | 0.1009 | 0.1002
StDev | 0.0079 | 0.0155 | 0.0155 | 0.0157 | 0.0151 | 0.0148 | 0.0164 | 0.0156 | 0.0159 | 0.0152 | 0.0155 | 0.0147 | 0.0129 | 0.0119 | 0.0136 | 0.0105 | 0.0103 | 0.0082 | 0.0073 | 0.0074
1;2 | 0.0937 | 0.112 | 0.1042 | 0.1084 | 0.1018 | 0.1052 | 0.1077 | 0.1061 | 0.1018 | 0.1066 | 0.1054 | 0.1044 | 0.1088 | 0.1029 | 0.1028 | 0.1055 | 0.1092 | 0.1036 | 0.1043 | 0.1056
2;1 | 0.1079 | 0.1314 | 0.1328 | 0.1303 | 0.1268 | 0.1255 | 0.1292 | 0.1276 | 0.1288 | 0.1274 | 0.1265 | 0.1213 | 0.1175 | 0.1145 | 0.1179 | 0.1143 | 0.1141 | 0.1124 | 0.1098 | 0.1091
1;1 | 0.0892 | 0.0982 | 0.1024 | 0.0934 | 0.0892 | 0.0887 | 0.0886 | 0.0886 | 0.0882 | 0.0884 | 0.0882 | 0.0882 | 0.0883 | 0.0885 | 0.0883 | 0.0886 | 0.0888 | 0.0903 | 0.091 | 0.0902
0;1 | 0.1005 | 0.1007 | 0.0996 | 0.0998 | 0.0953 | 0.0954 | 0.0959 | 0.0963 | 0.0979 | 0.1045 | 0.1107 | 0.1159 | 0.1116 | 0.1141 | 0.1178 | 0.1059 | 0.1047 | 0.1014 | 0.1029 | 0.0985
1;0 | 0.0899 | 0.092 | 0.0922 | 0.0917 | 0.0927 | 0.0922 | 0.0922 | 0.0925 | 0.0926 | 0.0926 | 0.0914 | 0.0907 | 0.0914 | 0.0927 | 0.0936 | 0.0926 | 0.0951 | 0.0969 | 0.0962 | 0.0975
Cycles / Well
A6 | 1 | 2 | 3 | 4 | 5 | 6 | 7 | 8 | 9 | 10 | 11 | 12 | 13 | 14 | 15 | 16 | 17 | 18 | 19 | 20
Time [s] | 0 | 600 | 1200 | 1800 | 2400 | 3000 | 3600 | 4200 | 4800 | 5400 | 6000.1 | 6600.1 | 7200.1 | 7800.1 | 8400.1 | 9000.1 | 9600.1 | 10200.1 | 10800.1 | 11400.1
Temp. [°C] | 30.6 | 30.3 | 30.6 | 30.7 | 30.5 | 30.5 | 30.3 | 30.4 | 30.5 | 30.6 | 30.8 | 30.8 | 31 | 30.9 | 30.9 | 31.2 | 31.2 | 31.3 | 31 | 31.2
Mean | 0.1021 | 0.1052 | 0.1045 | 0.1035 | 0.1046 | 0.1031 | 0.1064 | 0.1055 | 0.1046 | 0.1047 | 0.1039 | 0.1043 | 0.1045 | 0.1044 | 0.1047 | 0.1036 | 0.103 | 0.1036 | 0.1032 | 0.1024
StDev | 0.0142 | 0.0097 | 0.0101 | 0.0084 | 0.0081 | 0.0079 | 0.0103 | 0.0127 | 0.0136 | 0.0134 | 0.0135 | 0.0142 | 0.0138 | 0.0138 | 0.0139 | 0.014 | 0.0133 | 0.0139 | 0.0141 | 0.0128
1;2 | 0.0889 | 0.1038 | 0.1035 | 0.1047 | 0.1036 | 0.1005 | 0.1035 | 0.1029 | 0.1018 | 0.1021 | 0.0993 | 0.1004 | 0.1031 | 0.1019 | 0.1033 | 0.1008 | 0.1013 | 0.1009 | 0.1007 | 0.1005
2;1 | 0.1205 | 0.1172 | 0.1178 | 0.1127 | 0.1135 | 0.1098 | 0.1155 | 0.1166 | 0.1161 | 0.1152 | 0.1128 | 0.1148 | 0.1127 | 0.1138 | 0.1127 | 0.1121 | 0.1102 | 0.1113 | 0.1096 | 0.109
1;1 | 0.0878 | 0.1027 | 0.1011 | 0.0992 | 0.1056 | 0.1063 | 0.1075 | 0.0973 | 0.0949 | 0.0946 | 0.0937 | 0.0935 | 0.0928 | 0.0924 | 0.0924 | 0.0927 | 0.0927 | 0.0924 | 0.0917 | 0.0919
0;1 | 0.1114 | 0.1109 | 0.1096 | 0.1094 | 0.1085 | 0.1085 | 0.1149 | 0.1203 | 0.1211 | 0.1216 | 0.1228 | 0.1232 | 0.1233 | 0.1229 | 0.124 | 0.123 | 0.1219 | 0.1235 | 0.1241 | 0.1208
1;0 | 0.1017 | 0.0913 | 0.0905 | 0.0915 | 0.0917 | 0.0905 | 0.0904 | 0.0903 | 0.0892 | 0.0902 | 0.0909 | 0.0897 | 0.0905 | 0.0912 | 0.0911 | 0.0893 | 0.0891 | 0.0901 | 0.0899 | 0.0897
End Time: | 1/1/2022 13:10:00 AM
Note on E1: Tecan.At.Common, 3.9.1.0 Tecan.At.Common.DocumentManagement, 3.9.1.0 Tecan.At.Common.DocumentManagement.Reader, 3.6.1.0 Tecan.At.Common.MCS, 3.9.1.0 Tecan.At.Common.Results, 3.9.1.0 Tecan.At.Common.UI, 3.9.1.0 Tecan.At.Communication.Common, 3.9.1.0 Tecan.At.Communication.Port.IP, 3.9.1.0 Tecan.At.Communication.Port.RS232, 3.9.1.0 Tecan.At.Communication.Port.SIM.Common, 3.9.1.0 Tecan.At.Communication.Port.USB, 3.9.1.0 Tecan.At.Communication.Server, 3.9.1.0 Tecan.At.Communication.SIM.AMR, 3.6.1.0 Tecan.At.Communication.SIM.AMRPlus, 3.6.1.0 Tecan.At.Communication.SIM.Connect, 3.9.1.0 Tecan.At.Communication.SIM.GeniosUltra, 3.6.1.0 Tecan.At.Communication.SIM.Safire3, 3.6.1.0 Tecan.At.Communication.SIM.Safire3Pro, 3.6.1.0 Tecan.At.Communication.SIM.SunriseMini, 3.6.1.0 Tecan.At.Instrument.Common, 3.9.1.0 Tecan.At.Instrument.Common.GCM, 3.9.1.0 Tecan.At.Instrument.Common.Reader, 3.6.1.0 Tecan.At.Instrument.Common.Stacker, 3.9.1.0 Tecan.At.Instrument.Gas.GCM, 3.9.1.0 Tecan.At.Instrument.GCM.Server, 3.9.1.0 Tecan.At.Instrument.Reader.AMR, 3.6.1.0 Tecan.At.Instrument.Reader.AMRPlus, 3.6.1.0 Tecan.At.Instrument.Reader.GeniosUltra, 3.6.1.0 Tecan.At.Instrument.Reader.Safire3, 3.6.1.0 Tecan.At.Instrument.Reader.Safire3Pro, 3.6.1.0 Tecan.At.Instrument.Reader.SunriseMini, 3.6.1.0 Tecan.At.Instrument.Server, 3.9.1.0 Tecan.At.Instrument.Stacker.Connect, 3.9.1.0 Tecan.At.Instrument.Stacker.Server, 3.9.1.0 Tecan.At.Measurement.BuiltInTest.Common, 3.6.1.0 Tecan.At.Measurement.Common, 3.6.1.0 Tecan.At.Measurement.Server, 3.6.1.0 Tecan.At.XFluor, 2.0.10.0 Tecan.At.XFluor.Connect.Reader, 2.0.10.0 Tecan.At.XFluor.Core, 2.0.10.0 Tecan.At.XFluor.Device, 2.0.10.0 Tecan.At.XFluor.Device.AMR, 2.0.10.0 Tecan.At.XFluor.Device.AMRPlus, 2.0.10.0 Tecan.At.XFluor.Device.GeniosUltra, 2.0.10.0 Tecan.At.XFluor.Device.Reader, 2.0.10.0 Tecan.At.XFluor.Device.Safire3, 2.0.10.0 Tecan.At.XFluor.Device.Safire3Pro, 2.0.10.0 Tecan.At.XFluor.Device.SunriseMini, 2.0.10.0 Tecan.At.XFluor.ExcelOutput, 2.0.10.0 Tecan.At.XFluor.NanoQuant, 2.0.10.0 Tecan.At.XFluor.ReaderEditor, 2.0.10.0
Note on E3: EHC, V_3.40_01/15_Infinite (Dec 23 2014/12.45.11) MTP, V_3.40_01/15_Infinite (Dec 23 2014/12.45.11) HCP, V_2.02_05/06_HCP (May 23 2006/14.05.27) MEM, V_3.00_09/11_MCR (Sep 27 2011/15.05.45) MEX, V_3.00_09/11_MCR (Sep 27 2011/15.05.10) ZSCAN, V_3.40_01/15_Infinite (Dec 23 2014/12.45.11)